## exercise1.14(partial)
|  | D | 2 | cm
|  |  | 0.02 | m
|  | Bottle Wt. | 13.04 | gm
BV
|  | Rw | 0.14 | ohm.m
|  | ρbrine | 1 | gm/cm3
Rw | sample no. | Core | L (cm) | Dry Core Wt (gm) | Saturated Core Wt +Bottle | r0 (Ω) | Saturated Core wt (gm) | Mw (gm) | PV (cm3) | BV (cm3) | φ | A (m2) | R0 (ohm.m) | F
0.14
0.14
0.14
0.14 | 1 | 11 | 3.05 | 20.59 | 34.64 | 860 | 21.6 | 1.01 | 1.01 | 9.5819 | 0.10541 | 0.00031416 | 8.8583 | 63.2733
0.14 | 2 | 12 | 3.05 | 19.13 | 33.53 | 520 | 20.49 | 1.36 | 1.36 | 9.5819 | 0.14193 | 0.00031416 | 5.3562 | 38.2583
0.14 | 3 | 13 | 3.05 | 19.68 | 33.99 | 580 | 20.95 | 1.27 | 1.27 | 9.5819 | 0.13254 | 0.00031416 | 5.9742 | 42.6727
0.14 | 4 | 14 | 3 | 21.09 | 34.84 | 2200 | 21.8 | 0.71 | 0.71 | 9.4248 | 0.075333 | 0.00031416 | 23.0383 | 164.5596
0.14 | 5 | 14X | 3.1 | 21.21 | 35.04 | 2100 | 22 | 0.79 | 0.79 | 9.7389 | 0.081118 | 0.00031416 | 21.2818 | 152.0125
0.14 | 6 | 15 | 3.05 | 18.6 | 33.03 | 465 | 19.99 | 1.39 | 1.39 | 9.5819 | 0.14507 | 0.00031416 | 4.7896 | 34.2117
0.14 | 7 | 16 | 3.05 | 19.37 | 33.62 | 1000 | 20.58 | 1.21 | 1.21 | 9.5819 | 0.12628 | 0.00031416 | 10.3003 | 73.5736
0.14 | 8 | 17 | 3.05 | 20.7 | 34.64 | 1100 | 21.6 | 0.9 | 0.9 | 9.5819 | 0.093928 | 0.00031416 | 11.3303 | 80.931
0.14 | 9 | 18 | 3.05 | 19.31 | 33.68 | 500 | 20.64 | 1.33 | 1.33 | 9.5819 | 0.1388 | 0.00031416 | 5.1502 | 36.7868
0.14 | 10 | 19 | 3 | 19.37 | 33.64 | 830 | 20.6 | 1.23 | 1.23 | 9.4248 | 0.13051 | 0.00031416 | 8.6917 | 62.0839
0.14 | 11 | 20 | 3.05 | 17.84 | 32.58 | 360 | 19.54 | 1.7 | 1.7 | 9.5819 | 0.17742 | 0.00031416 | 3.7081 | 26.4865
0.14 | 12 | 22 | 3 | 18.65 | 33.25 | 460 | 20.21 | 1.56 | 1.56 | 9.4248 | 0.16552 | 0.00031416 | 4.8171 | 34.4079
0.14 | 13 | 23 | 2.8 | 16.9 | 31.4 | 340 | 18.36 | 1.46 | 1.46 | 8.7965 | 0.16598 | 0.00031416 | 3.8148 | 27.2485
0.14 | 14 | 23X | 3 | 18.01 | 32.57 | 370 | 19.53 | 1.52 | 1.52 | 9.4248 | 0.16128 | 0.00031416 | 3.8746 | 27.6759
0.14 | 15 | 24 | 2.5 | 13.44 | 27.96 | 210 | 14.92 | 1.48 | 1.48 | 7.854 | 0.18844 | 0.00031416 | 2.6389 | 18.8496
0.14 | 16 | 26 | 3 | 15.72 | 31.01 | 200 | 17.97 | 2.25 | 2.25 | 9.4248 | 0.23873 | 0.00031416 | 2.0944 | 14.96
.

## linear
linear
sample no. | F | φ | ∑φi | ∑φi2 |  | ∑Fi | ∑Fiφi |  | F= -875.68φ + 180.27
[10 empty] | e | Se | Mse | RMSe
1 | 63.2733 | 0.10541 | 2.2683 | 0.34813 |  | 897.9917 | 104.0513 |  | 87.9667 | 24.6934 | 9026.508 | 564.1568 | 23.752
2 | 38.2583 | 0.14193 | [6 empty] | 55.9804 | 17.7222
3 | 42.6727 | 0.13254 | [6 empty] | 64.2055 | 21.5328
4 | 164.5596 | 0.075333 | [6 empty] | 114.3021 | -50.2575
5 | 152.0125 | 0.081118 | [6 empty] | 109.2369 | -42.7757
6 | 34.2117 | 0.14507 | [6 empty] | 53.2388 | 19.027
7 | 73.5736 | 0.12628 | [6 empty] | 69.6889 | -3.8847
8 | 80.931 | 0.093928 | [6 empty] | 98.0196 | 17.0886
9 | 36.7868 | 0.1388 | [6 empty] | 58.7221 | 21.9353
10 | 62.0839 | 0.13051 | [6 empty] | 65.9876 | 3.9037
11 | 26.4865 | 0.17742 | [6 empty] | 24.9081 | -1.5784
12 | 34.4079 | 0.16552 | [6 empty] | 35.3264 | 0.91853
13 | 27.2485 | 0.16598 | [6 empty] | 34.9283 | 7.6797
14 | 27.6759 | 0.16128 | [6 empty] | 39.0429 | 11.367
15 | 18.8496 | 0.18844 | [6 empty] | 15.2573 | -3.5922
16 | 14.96 | 0.23873 | [6 empty] | -28.7832 | -43.7432
|  |  | n | 16 | 2.2683 | ∑φi | ∑Fi | 897.9917
|  |  | ∑φi | 2.2683 | 0.34813 | ∑φi2 | ∑Fiφi | 104.0513
[7 empty] | inverse | 0.81931 | -5.3384
[8 empty] | -5.3384 | 37.6557
[5 empty] | a | 180.2681
[5 empty] | m | -875.6828

## exponential
EXPONENTIAL
| sample no. | F | φ | ∑φi | ∑φi2 | ∑lnFi | ∑ln(Fi)φi |  | F= 387.99e-15.28φ
lnF
[13 empty] | e | Se | MSe | RMSe
4.1475 | 1 | 63.2733 | 0.10541 | 2.2683 | 0.34813 | 60.713 | 8.2013 |  | 77.5058 |  |  |  | 14.2325 | 4396.2439 | 274.7652 | 16.576
3.6444 | 2 | 38.2583 | 0.14193 | [5 empty] | 44.3545 |  |  |  | 6.0962
3.7536 | 3 | 42.6727 | 0.13254 | [5 empty] | 51.1998 |  |  |  | 8.5271
5.1033 | 4 | 164.5596 | 0.075333 | [5 empty] | 122.7176 |  |  |  | -41.842
5.024 | 5 | 152.0125 | 0.081118 | [5 empty] | 112.3368 |  |  |  | -39.6758
3.5326 | 6 | 34.2117 | 0.14507 | [5 empty] | 42.2825 |  |  |  | 8.0708
4.2983 | 7 | 73.5736 | 0.12628 | [5 empty] | 56.3407 |  |  |  | -17.2329
4.3936 | 8 | 80.931 | 0.093928 | [5 empty] | 92.3668 |  |  |  | 11.4358
3.6051 | 9 | 36.7868 | 0.1388 | [5 empty] | 46.528 |  |  |  | 9.7412
4.1285 | 10 | 62.0839 | 0.13051 | [5 empty] | 52.8169 |  |  |  | -9.2669
3.2766 | 11 | 26.4865 | 0.17742 | [5 empty] | 25.7909 |  |  |  | -0.69556
3.5383 | 12 | 34.4079 | 0.16552 | [5 empty] | 30.9328 |  |  |  | -3.4751
3.305 | 13 | 27.2485 | 0.16598 | [5 empty] | 30.7186 |  |  |  | 3.4701
3.3206 | 14 | 27.6759 | 0.16128 | [5 empty] | 33.0053 |  |  |  | 5.3293
2.9365 | 15 | 18.8496 | 0.18844 | [5 empty] | 21.7938 |  |  |  | 2.9442
2.7054 | 16 | 14.96 | 0.23873 | [5 empty] | 10.1062 |  |  |  | -4.8538
[8 empty] | n | 16 | 2.2683 | ∑φi |  | 60.713 | ∑lnFi | 60.713
[8 empty] | ∑φi | 2.2683 | 0.34813 | ∑φi2 |  |  | ∑ln(Fi)φi | 8.2013
[10 empty] | inverse | 0.81931 | -5.3384
[11 empty] | -5.3384 | 37.6557
[9 empty] | lna | 5.961
[9 empty] | m | -15.2814
[9 empty] | a | 387.986
[9 empty] | m | -15.2814

## power
POWER
logF | logφ | sample no. | F | φ | ∑logφi | ∑logφi2 | ∑logFi | ∑(logFi)(logφi) |  | F= 0.629φ-2.133
[14 empty] | e | Se | MSe | RMSe
1.8012 | -0.97713 | 1 | 63.2733 | 0.10541 | -13.8743 | 12.3013 | 26.3673 | -23.4407 |  | 76.3599 |  |  |  | 13.0866 | 1645.3965 | 102.8373 | 10.1409
1.5827 | -0.84791 | 2 | 38.2583 | 0.14193 | [5 empty] | 40.4804 |  |  |  | 2.2221
1.6301 | -0.87765 | 3 | 42.6727 | 0.13254 | [5 empty] | 46.8457 |  |  |  | 4.173
2.2163 | -1.123 | 4 | 164.5596 | 0.075333 | [5 empty] | 156.328 |  |  |  | -8.2316
2.1819 | -1.0909 | 5 | 152.0125 | 0.081118 | [5 empty] | 133.508 |  |  |  | -18.5046
1.5342 | -0.83843 | 6 | 34.2117 | 0.14507 | [5 empty] | 38.6396 |  |  |  | 4.4278
1.8667 | -0.89866 | 7 | 73.5736 | 0.12628 | [5 empty] | 51.94 |  |  |  | -21.6336
1.9081 | -1.0272 | 8 | 80.931 | 0.093928 | [5 empty] | 97.6526 |  |  |  | 16.7216
1.5657 | -0.8576 | 9 | 36.7868 | 0.1388 | [5 empty] | 42.4529 |  |  |  | 5.6661
1.793 | -0.88437 | 10 | 62.0839 | 0.13051 | [5 empty] | 48.4176 |  |  |  | -13.6662
1.423 | -0.751 | 11 | 26.4865 | 0.17742 | [5 empty] | 25.1498 |  |  |  | -1.3366
1.5367 | -0.78115 | 12 | 34.4079 | 0.16552 | [5 empty] | 29.1633 |  |  |  | -5.2447
1.4353 | -0.77996 | 13 | 27.2485 | 0.16598 | [5 empty] | 28.9931 |  |  |  | 1.7446
1.4421 | -0.79243 | 14 | 27.6759 | 0.16128 | [5 empty] | 30.8247 |  |  |  | 3.1487
1.2753 | -0.72483 | 15 | 18.8496 | 0.18844 | [5 empty] | 22.1161 |  |  |  | 3.2666
1.1749 | -0.62209 | 16 | 14.96 | 0.23873 | [5 empty] | 13.3526 |  |  |  | -1.6074
[8 empty] | n | 16 | -13.8743 | ∑logφi |  | ∑logFi |  | 26.3673
[8 empty] | ∑logφi | -13.8743 | 12.3013 | ∑logφi2 |  | ∑(logFi)(logφi) |  | -23.4407
[10 empty] | inverse | 2.8443 | 3.208
[11 empty] | 3.208 | 3.6995
[10 empty] | loga | -0.20134
[10 empty] | m | -2.1326
[10 empty] | a | 0.62901
[10 empty] | m | -2.1326

## final decision
The RMSe(Root Mean Square error) value is minimum in power equation, that means it fits more accurately than other two methods namely linear and exponential. For this reason, archie provides his equation in power form rather than another two forms.